## sheet1
TURNTUCH REMOTE MASTER
Bill Of Materials – rev 35
Item | Ref. Design | Quantity | Value | Manufacturer | Manufacturer ID | Distributor | Distributor ID | Description | Package | Type | Price | Price (multiple)
1 | U1 | 1 |  | Raytac | MDBT40-256RV3 | www.raytac.com |  | nRF51422 BLE SoC module with chip antenna |  | SMD module | 5 | 5
2 | X1 | 1 | 32.768 kHz | EPSON | FC-135R 32.7680KA-AC3 | www.digikey.com | SER4072CT-ND | 32.768kHz ±20ppm Crystal 9pF 50 kOhm -40°C ~ 85°C Surface Mount 2-SMD, No Lead (DFN, LCC) | Cut Tape | 2 SMD 3.2x1.5 | 0.8 | 0.585
3 | C1 | 1 | 1uF | Samsung Electro-Mechanics America, Inc. | CL10B105KP8NNNC | www.digikey.com | 1276-1946-1-ND | 1µF ±10% 10V Ceramic Capacitor X7R 0603 (1608 Metric) | Cut Tape | C0603 | 0.1 | 0.009
4 | C2 | 1 | 1uF | Samsung Electro-Mechanics America, Inc. | CL10B105KP8NNNC | www.digikey.com | 1276-1946-1-ND | 1µF ±10% 10V Ceramic Capacitor X7R 0603 (1608 Metric) | Cut Tape | C0603 | 0.1 | 0.009
5 | C3 | 1 | 12pF | Samsung Electro-Mechanics America, Inc. | CL10C120FB8NNNC | www.digikey.com | 1276-2175-1-ND | 12pF 50V Ceramic Capacitor C0G, NP0 0603 (1608 Metric) 0.063" L x 0.031" W (1.60mm x 0.80mm) | Cut Tape | C0603 | 0.1 | 0.01529
6 | C4 | 1 | 12pF | Samsung Electro-Mechanics America, Inc. | CL10C120FB8NNNC | www.digikey.com | 1276-2175-1-ND | 12pF 50V Ceramic Capacitor C0G, NP0 0603 (1608 Metric) 0.063" L x 0.031" W (1.60mm x 0.80mm) | Cut Tape | C0603 | 0.1 | 0.01529
7 | C5 | 1 | 100nF | Kemet | C0603C104K8RACTU | www.digikey.com | 399-1095-1-ND | 0.1µF ±10% 10V Ceramic Capacitor X7R 0603 (1608 Metric) | Cut Tape | C0603 | 0.1 | 0.0067
8 | C6 | 1 | 100nF | Kemet | C0603C104K8RACTU | www.digikey.com | 399-1095-1-ND | 0.1µF ±10% 10V Ceramic Capacitor X7R 0603 (1608 Metric) | Cut Tape | C0603 | 0.1 | 0.0067
9 | C7 | 1 | 100nF | Kemet | C0603C104K8RACTU | www.digikey.com | 399-1095-1-ND | 0.1µF ±10% 10V Ceramic Capacitor X7R 0603 (1608 Metric) | Cut Tape | C0603 | 0.1 | 0.0067
10 | C8 | 1 | 100nF | Kemet | C0603C104K8RACTU | www.digikey.com | 399-1095-1-ND | 0.1µF ±10% 10V Ceramic Capacitor X7R 0603 (1608 Metric) | Cut Tape | C0603 | 0.1 | 0.0067
11 | BAT1 | 1 |  | Linx Technologies Inc. | BAT-HLD-001 | www.digikey.com | BAT-HLD-001-ND | HOLDER BATTERY 20MM COIN | Cut Tape | SMD module | 0.28 | 0.219
[10 empty] | TOTAL SUM | 6.88 | 5.8794